## Sheet1
Feature Name | Feature Description
hf22_tgwt | heat flow using thermal gradient weights
cond_sur | Surface conductance from Jared Peacock's magnetictelluric survey
cond_lcr | Lower crust conductance from Jared Peacock's magnetictelluric survey
cond_mcr | Middle crust conductance from Jared Peacock's magnetictelluric survey
cond_uma | Upper mantle conductance from Jared Peacock's magnetictelluric survey
cond_man | Mantle conductance from Jared Peacock's magnetictelluric survey
geop_mag | Magnetic field from Jonathan Glen
geop_grv | Gravity data from Jonathan Glen
geop_dtb | Depth to basement from Shah and Oliver Boyd
eqi200n5 | Independent EQ density from Kreemer
eqd200n5 | Dependent EQ density from Kreemer
geod_shr | Geodetics, Shear Strain Rate from Kreemer
geod_dil | Geodetics, Dilational Strain Rate from Kreemer
geod_2nd | Geodetics, 2nd Invariant from Kreemer
vent_ing | distance to nearest INGENIOUS
dTrend005 | Detrended DEM by method 005
dTrend03 | Detrended DEM by method 03
dTrend01 | Detrended DEM by method 01
hfqc_tRise | First derivative of hf22_tgwt
fault01 - fault08 | distance to fault by fault recency by age code (biggest change between fault01 and fault04)
faultAl | nearest distance to all faults
hfqc_resid | Difference in measured and esimated heat flow for "QC Wells" model from DeAngelo et al. (2022) mW/m2 *PREDICTION TARGET